## B91WF Fermentation Profile Data
B91WF - Brewing Assignment Fermentation Profile (group B)
Name | Alan Tominey
Student ID | H00040557
Using this template, transpose the data from the brew sheet for your group. Calculate the fermentation time in hours, the excess gravity from the specific gravity and the alcohol by volume. You have been given the ABV factors for this calculation. In the boxes below, please state the calculation used calculate excess gravity and ABV. Using appropriate formatting, generate of line plot of gravity (EG), pH, pressure, ABV and temperature against fermentation time (hours). The data and graph must be included for your final submission for the B91WF brewing assignment. This template must also be submitted as a separate document.
Gravity (EG), pH, Pressure (PSI), ABV (%), Temperature (°C)
Date and Time | Time (hours) | Gravity (SG) | Gravity (EG) | pH | Pressure (PSI) | ABV (%) | Temperature (°C)
2020-08-26 15:00 | 0 | 1.053 | 0 | 5.51 | 0 | 0 | 17.7
2020-08-27 15:00 | 24 | 1.048 | 5 | 5.01 | 3 | 0.625 | 17
2020-08-28 09:00 | 42 | 1.02 | 33 | 4.63 | 8 | 4.247 | 16.5
2020-08-29 12:00 | 69 | 1.014 | 39 | 4.58 | 8.5 | 5.0421 | 17.1
2020-08-30 10:00 | 91 | 1.011 | 42 | 4.51 | 8 | 5.442 | 17.2
2020-08-31 14:00 | 119 | 1.011 | 42 | 4.57 | 6.5 | 5.442 | 0
2020-09-01 15:00 | 144 | 1.012 | 41 | 4.53 | 5.5 | 5.3085 | 0
2020-09-02 13:00 | 166 | 1.011 | 42 | 4.55 | 4.5 | 5.442 | 0.1
2020-09-03 12:00 | 189 | 1.01 | 43 | 4.48 | 2 | 5.5757 | 0
2020-09-04 16:00 | 217 | 1.011 | 42 | 4.54 | 2 | 5.442 | 0
2020-09-05 11:00 | 236 | 1.011 | 42 | 4.51 | 1.5 | 5.442 | 0
2020-09-06 10:00 | 259 | 1.011 | 42 | 4.51 | 1.5 | 5.442 | 0
ABV Factors*
OG-FG (EG) | % ABV | Factor |  | Excess Gravity
Up to 6.9 | Up to 0.8 | 0.125 | 6.9
7.0 - 10.4 | 0.8 – 1.3 | 0.126 | 10.4
10.5 - 17.2 | 1.3 – 2.1 | 0.127 | 17.2
17.3 - 26.1 | 2.2 – 3.3 | 0.128 | 26.1
26.2 - 36.0 | 3.3 – 4.6 | 0.129 | 36
36.1 - 46.5 | 4.6 – 6.0 | 0.13 | 46.5 | Alcohol by Volume (%)
46.6 - 57.1 | 6.0 – 7.5 | 0.131 | 57.1
57.2 - 67.9 | 7.5 – 9.0 | 0.132 | 67.9
68.0 - 78.8 | 9.0 – 10.5 | 0.133 | 78.8
78.9 - 89.8 | 10.2 - 12.0 | 0.134 | 89.8
89.9 - 100.7 | 12.0 - 13.6 | 0.135 | 100.7
*Edited from HMRC Excise Notice 226 - Section 30.
𝐸𝐺=(𝑂𝐺−𝐹𝐺)∗1000