## Sheet1
Brew No. |  | 205002 Group B
Date |  | 2020-08-06
Target gravity |  | 1.052
Target volume |  | 140L
Aims and Specification
The aim of the brew day is to produce an American Wheat Beer of the following specification:
ABV %: 5.20% (+/- 0.25)
Original gravity: 1.052 (+/- 1.002)
Final gravity: 1.0105 (+/- 1.002)
Bitterness: 21.9 IBU (+/- 3.0)
Volume in FV: 140L
Mash Stand Parameters: 68°C for 45 mins with a strike temperature of 81°C
Fermentation Parameters: Pitched with BRY97 at 0.70g/L held at 17.0°C (+/- 1.0°C) with a 48 hour diacetyl rest once target gravity reached.
Grist | [5 empty] | Mashing
|  | % | Extract (LDK) | Weight (Kg) |  | Strike temperature (°C) |  | 80.9
Extra Pale |  | 60 | 298 | 15.1 |  | Flow rate (L/hr) |  | 456
Caramalt |  | 2 | 262 | 0.6 |  | Liquor : Grist Ratio (calculated) |  | 2.5:1.0
Wheat Malt |  | 38 | 307 | 9.34 |  | Total Liquor (calculated) |  | 62.4
[6 empty] | Liquor to Use (calculated) |  | 47.4
[6 empty] | Total Liquor (actual) |  | 69.2
[6 empty] | Liquor : Grist Ratio (actual) |  | 2.8:1.0
Total Grist |  | 25kg |  |  |  | Start time |  | 09.57
Extract Required |  | 7505 |  |  |  | End time |  | 11.05
Feed Rate |  | 4kg/min |  |  |  | Mash Start pH |  | 5.69
Feed Time |  | 6.24min |  |  |  | Mash off pH |  | 5.74
Mashing Schedule
Mash Tank (CC)
| Temp °C | Start time | Hold (min) | Time end
Initial | 67.5 | 10.08 | 45 | 10.53
Rise | - | 10.53 | - | 11.00
Mash Off | 76.2 | 11 | 5 | 11.05
Milling and Mashing Notes
Mashing in proceeded as expected. Some slight dough balling so the total liquor exceeded the calculated.
Wort Production
|  |  | Time | Pressure
Start filling |  |  | 11.05 | 1
Mash all-in - Start pre-compression |  |  | 11.17 | 0.9
Pre-compression end - Sparge on |  |  | 11.21 | 1
End sparge - Start final compression |  |  | 11.39 | 1
End collection |  |  | 11.44 | 0.8
Mash Filter Run Off
Time | Volume Collected | Run-off Rate (l/hr) | Gravity (SG) | pH | Colour (description) | Inlet Pressure | Outlet Pressure | Sparge (L)
11.05 | 20.6 | 320 | 1.0929 | 5.71 | Dark gold | 1 | 0.4 | 0
11.12 | 40.8 | 311 | 1.096 | 5.68 | Dark gold | 0.7 | 0.2 | 0
11.21 | 60.0 | 164 | 1.096 | 5.67 | Dark gold | 0.9 | 0.2 | 0
11.26 | 80.2 | 254 | 1.047 | 5.85 | Copper | 1 | 0.2 | 18.3
11.31 | 100.1 | 264 | 1.023 | 5.93 | Golden | 1 | 0.2 | 37.4
11.35 | 120.1 | 264 | 1.009 | 6.19 | Golden | 1 | 0.3 | 57.4
11.4 | 140.2 | 242 | 1.004 | 6.37 | Light gold | 1 | 0.2 | 77.5
11.44 | 160.3 | 207 | 1.002 | 6.41 | Pale gold | 0.8 | 0.1 | 97.6
Wort Separation Notes
Mash separation proceeded as expected. The calandria was turned on when 38L had been collected and the preheating begun. The first compression was at 11.17 when 50L had been collected, the volume collected before sparging was 61.9L. The second compression was at 11.39 when 139L was collected.
Wort Boiling
|  | Time | Gravity | pH
Boil start |  | 11.55 | 1.048 | 5.68
Boil stop |  | 12.55 | 1.054 | 5.54
Whirlpool Start |  | 13.15 | - | -
Transfer start |  | 13.3 | - | -
Transfer end |  | 14.15 | - | -
Target Bitterness (IBU) |  | 21.9 (calculated)
Boil/Whirlpool/FV additions
|  | Time | Date | Amount
Warrior |  | 11.54 | 2020-08-26 | 24.2g
Mosaic |  | 13 | 2020-08-26 | 189.0g
Cascade |  | 13 | 2020-08-26 | 100.1g
Chinook |  | 13 | 2020-08-26 | 185.4g
Dr Rudi |  | 13 | 2020-08-26 | 100.2g
Fermentation
Gravity |  | 1.053
Yeast Type |  | BRY97
Pitching Rate |  | 0.70g/l
Quantity |  | 102.4g
FV |  | FV05
Wort Boiling, Cooling and Pitching Notes
The hop addition point became blocked whilst adding the aroma hops. Some were lost and it took fifteen minutes to add the hops whilst it was unblocked. The whirlpool was then started. Wort chilled in the paraflow and yeast hydrated as the procedure.
Fermentation Log
Date | 2020-08-26 | 2020-08-27 | 2020-08-28 | 2020-08-29 | 2020-08-30 | 2020-08-31 | 2020-09-01 | 2020-09-02
Time | 15 | 15 | 09.00 | 12 | 10 | 14 | 15 | 13
Gravity | 1.053 | 1.048 | 1.02 | 1.014 | 1.011 | 1.011 | 1.012 | 1.011
Temp (°C) | 17.7 | 17 | 16.5 | 17.1 | 17.2 | 0 | 0 | 0.1
Pressure (psi) | 0 | 3 | 8 | 8.5 | 8 | 6.5 | 5.5 | 4.5
pH | 5.51 | 5.01 | 4.63 | 4.58 | 4.51 | 4.57 | 4.53 | 4.55
Date | 2020-09-03 | 2020-09-04 | 2020-09-05 | 2020-09-06 | Fermentation Notes
Time | 12 | 16 | 11 | 10 | Fermentation got out of lag phase quite quickly and fermentation proceeded well. There was evidence of CO2 production and the gravity fell quickly. Due to miscommunication, full chilling was applied on day four. Pressure dropped during extended cold storage.
Gravity | 2020-08-26: 1.01; 2020-08-27: 1.011; 2020-08-28: 1.011; 2020-08-29: 1.011
Temp (°C) | 2020-08-26: 0; 2020-08-27: 0; 2020-08-28: 0; 2020-08-29: 0
Pressure (psi) | 2020-08-26: 2; 2020-08-27: 2; 2020-08-28: 1.5; 2020-08-29: 1.5
pH | 2020-08-26: 4.48; 2020-08-27: 4.54; 2020-08-28: 4.51; 2020-08-29: 4.51